## Gripper tip Force - deflection
Measured load (g) | Measured load (N) | delta | theta | deflection based on beam model | Measured deflection / mm |  | Constants
0 | 0 | 0 | 0 | 0 | 0 |  | E | 127410.4234 | pa | 0.12741
0.02 | 0.0001962 | 0.016361 | 0.0002582 | 0.042153 | 0.1 | 0.057847 | I | 1.44e-10 | m^4
0.08 | 0.0007848 | 0.065446 | 0.0010328 | 0.16861 | 0.2 | 0.031386 | L1 | 0.005 | m
0.14 | 0.0013734 | 0.11453 | 0.0018074 | 0.29507 | 0.3 | 0.0049261 | L2 | 0.015 | m
0.2 | 0.001962 | 0.16361 | 0.002582 | 0.42153 | 0.4 | 0.021534 | w | 0.006 | m |  | 0.011989
0.3 | 0.002943 | 0.24542 | 0.0038729 | 0.55461 | 0.5 | 0.054613 | b | 0.008 | m |  | -0.0037061
0.41 | 0.0040221 | 0.33541 | 0.005293 | 0.64462 | 0.6 | 0.044622 | theta | 0.49916 | rad
0.48 | 0.0047088 | 0.39267 | 0.0061967 | 0.7019 | 0.7 | 0.0019006 | k | 0.0076082 | N/mm
0.6 | 0.005886 | 0.49084 | 0.0077459 | 0.80009 | 0.8 | 9.2423e-05 | l_0 | 0.30913 | mm
0.69 | 0.0067689 | 0.56447 | 0.0089078 | 0.87374 | 0.9 | 0.026264
0.79 | 0.0077499 | 0.64628 | 0.010199 | 0.95556 | 1 | 0.044437
0.9 | 0.008829 | 0.73626 | 0.011619 | 1.0456 | 1.1 | 0.054428
1.06 | 0.010399 | 0.86716 | 0.013684 | 1.1765 | 1.2 | 0.023506
1.21 | 0.01187 | 0.98987 | 0.015621 | 1.2992 | 1.3 | 0.00076582
1.3 | 0.012753 | 1.0635 | 0.016783 | 1.3729 | 1.4 | 0.027122
1.44 | 0.014126 | 1.178 | 0.01859 | 1.4874 | 1.5 | 0.012565
1.6 | 0.015696 | 1.3089 | 0.020656 | 1.6184 | 1.6 | 0.018358
1.73 | 0.016971 | 1.4153 | 0.022334 | 1.7247 | 1.7 | 0.024732
1.87 | 0.018345 | 1.5298 | 0.024141 | 1.8393 | 1.8 | 0.039289
1.98 | 0.019424 | 1.6198 | 0.025561 | 1.9293 | 1.9 | 0.029298
2.08 | 0.020405 | 1.7016 | 0.026852 | 2.0111 | 2 | 0.011125
2.18 | 0.021386 | 1.7834 | 0.028143 | 2.093 | 2.1 | 0.0070486
2.3 | 0.022563 | 1.8816 | 0.029693 | 2.1911 | 2.2 | 0.0088568
2.41 | 0.023642 | 1.9716 | 0.031113 | 2.2812 | 2.3 | 0.018848
2.49 | 0.024427 | 2.037 | 0.032145 | 2.3466 | 2.4
2.54 | 0.024917 | 2.0779 | 0.032791 | 2.3875 | 2.5
2.62 | 0.025702 | 2.1433 | 0.033824 | 2.453 | 2.7
2.72 | 0.026683 | 2.2252 | 0.035115 | 2.5348 | 2.8
2.84 | 0.02786 | 2.3233 | 0.036664 | 2.633 | 3
2.89 | 0.028351 | 2.3642 | 0.037309 | 2.6739 | 3.1
2.95 | 0.02894 | 2.4133 | 0.038084 | 2.723 | 3.2
3.04 | 0.029822 | 2.4869 | 0.039246 | 2.7967 | 3.4
3.18 | 0.031196 | 2.6015 | 0.041053 | 2.9112 | 3.5
3.28 | 0.032177 | 2.6833 | 0.042344 | 2.993 | 3.6
3.37 | 0.03306 | 2.7569 | 0.043506 | 3.0667 | 3.7
3.38 | 0.033158 | 2.7651 | 0.043635 | 3.0749 | 3.8
3.53 | 0.034629 | 2.8878 | 0.045572 | 3.1976 | 3.9
3.66 | 0.035905 | 2.9941 | 0.04725 | 3.304 | 4
5.5 | 0.053955 | 4.4994 | 0.071004 | 4.8096 |  |  | Added data point to extend line
0.021848

## Gecko-adhesion Characterisation
Area |  | 0.49cm^2 |  |  |  | 0.09cm^2 |  |  |  | 0.25cm^2
Average |  | Normal Force (N) | Normal load mass (g) | spring extension / mm | 0.49 cm | Normal Force (N) | Normal load mass (g) | spring extension / mm | 0.09 cm | Normal Force (N) | Normal load mass (g) | spring extension / mm | 0.25 cm | Overall spring constant | 0.024 | N/mm
|  | 0.0096138 | 0.98 | 2.5 | 0.0584 | 0.0096138 | 0.98 | 0.5 | 0.016 | 0.018345 | 1.87 | 1.8 | 0.0472
|  | 0.018345 | 1.87 | 3.9 | 0.1008 | 0.031392 | 3.2 | 1.6 | 0.0336 | 0.022465 | 2.29 | 2 | 0.0504 | Area / cm^2 | Slope | offset
|  | 0.028351 | 2.89 | 5.5 | 0.1264 | 0.041398 | 4.22 | 2.4 | 0.0528 | 0.041693 | 4.25 | 3 | 0.0728 | 0.09 | 0.92802 | 0.0078448
|  | 0.046696 | 4.76 | 8 | 0.192 | 0.069259 | 7.06 | 3.3 | 0.0688 | 0.056702 | 5.78 | 3.6 | 0.0872 | 0.25 | 1.5063 | 0.014971
|  | 0.056702 | 5.78 | 8.9 | 0.2144 | 0.07848 | 8 | 4 | 0.0816 | 0.069749 | 7.11 | 5.3 | 0.132 | 0.49 | 3.3064 | 0.032828
|  | 0.075047 | 7.65 | 11.5 | 0.2784
|  | 0.085053 | 8.67 | 12.9 | 0.3168 | [8 empty] | Slope for slope | 6.6953 | A
[14 empty] | Slope for offset | 0.066091 | A
Raw Data |  | Normal Force (N) | Normal load mass (g) | spring extension / mm | 0.49 cm | Normal Force (N) | Normal load mass (g) | spring extension / mm | 0.09 cm | Normal Force (N) | Normal load mass (g) | spring extension / mm | 0.25 cm
| 1st Run | 0.0096138 | 0.98 | 2.5 | 0.06 | 0.0096138 | 0.98 | 0.5 | 0.012 | 0.018345 | 1.87 | 2.2 | 0.0528
|  | 0.018345 | 1.87 | 3.9 | 0.0936 | 0.031392 | 3.2 | 1.6 | 0.0384 | 0.022465 | 2.29 | 2.1 | 0.0504
|  | 0.028351 | 2.89 | 5.5 | 0.132 | 0.041398 | 4.22 | 2.4 | 0.0576 | 0.041693 | 4.25 | 3.2 | 0.0768
|  | 0.046696 | 4.76 | 8 | 0.192 | 0.069259 | 7.06 | 3 | 0.072 | 0.056702 | 5.78 | 4 | 0.096
|  | 0.056702 | 5.78 | 8.9 | 0.2136 | 0.07848 | 8 | 3.6 | 0.0864 | 0.069749 | 7.11 | 5.7 | 0.1368
|  | 0.075047 | 7.65 | 11.5 | 0.276
|  | 0.085053 | 8.67 | 12.9 | 0.3096
| 2nd Run | 0.0096138 | 0.98 | 2.8 | 0.0672 | 0.0096138 | 0.98 | 0.5 | 0.012 | 0.018345 | 1.87 | 2 | 0.048
|  | 0.018345 | 1.87 | 4.2 | 0.1008 | 0.031392 | 3.2 | 1.4 | 0.0336 | 0.022465 | 2.29 | 2 | 0.048
|  | 0.028351 | 2.89 | 4.8 | 0.1152 | 0.041398 | 4.22 | 2 | 0.048 | 0.041693 | 4.25 | 3 | 0.072
|  | 0.046696 | 4.76 | 7.6 | 0.1824 | 0.069259 | 7.06 | 2.9 | 0.0696 | 0.056702 | 5.78 | 3.6 | 0.0864
|  | 0.056702 | 5.78 | 8.8 | 0.2112 | 0.07848 | 8 | 3.5 | 0.084 | 0.069749 | 7.11 | 5.6 | 0.1344
|  | 0.075047 | 7.65 | 11.5 | 0.276
|  | 0.085053 | 8.67 | 13.2 | 0.3168
| 3rd Run | 0.0096138 | 0.98 | 2 | 0.048 | 0.0096138 | 0.98 | 1 | 0.024 | 0.018345 | 1.87 | 1.7 | 0.0408
|  | 0.018345 | 1.87 | 4.5 | 0.108 | 0.031392 | 3.2 | 1.2 | 0.0288 | 0.022465 | 2.29 | 2.2 | 0.0528
|  | 0.028351 | 2.89 | 5.5 | 0.132 | 0.041398 | 4.22 | 2.2 | 0.0528 | 0.041693 | 4.25 | 2.9 | 0.0696
|  | 0.046696 | 4.76 | 8.4 | 0.2016 | 0.069259 | 7.06 | 2.7 | 0.0648 | 0.056702 | 5.78 | 3.3 | 0.0792
|  | 0.056702 | 5.78 | 9.1 | 0.2184 | 0.07848 | 8 | 3.1 | 0.0744 | 0.069749 | 7.11 | 5.2 | 0.1248
|  | 0.075047 | 7.65 | 11.8 | 0.2832
|  | 0.085053 | 8.67 | 13.5 | 0.324

## Area dependent max loading
|  | Maximum Loading | [5 empty] | Gripping/compressive force model prediction based on Beam model / N | Maximum Loading based on model prediction | [5 empty] | 4
| deflection / mm | 0.4 |  | 0.48 |  | 0.56 |  |  | A = 0.4 | A = 0.48 | A = 0.56
| unit | g | N | g | N | g | N
| 0.705 | 7.82 | 0.076714 | 8.93 | 0.087603 | 13.79 | 0.13528 | 0.004746 | 0.078293 | 0.093952 | 0.10961 | 0.020581 | 0.072467 | 0.18975
| 1.725 | 14.04 | 0.13773 | 16.33 | 0.1602 | 20.29 | 0.19904 | 0.016975 | 0.14379 | 0.17255 | 0.20131 | 0.043996 | 0.077113 | 0.011375
| 2.14 | 17.68 | 0.17344 | 18.84 | 0.18482 | 22.16 | 0.21739 | 0.02195 | 0.17044 | 0.20453 | 0.23862 | 0.017294 | 0.10664 | 0.09765
| 2.73 | 20.55 | 0.2016 | 22.91 | 0.22475 | 28.83 | 0.28282 | 0.029023 | 0.20833 | 0.24999 | 0.29166 | 0.033396 | 0.11233 | 0.031245
| 2.89 | 21.64 | 0.21229 | 25.61 | 0.25123 | 30.19 | 0.29616 | 0.030941 | 0.2186 | 0.26232 | 0.30604 | 0.029742 | 0.044137 | 0.033358
[9 empty] | 0.078293 |  |  | 0.029002 | 0.082538 | 0.072676
Useful constants | 0.011989 | 6.6953
| -0.0037061 | 0.066091
| 0.16054 | 0.082554

## Biopsy pick and place
|  |  | Grasping | [11 empty] | Releasing
|  |  | GA |  |  |  | GA + SMA |  |  |  | Silicone |  |  |  | GA |  |  |  | GA + SMA |  |  |  | Silicone
Sample | Description | Mass / g | 1 | 2 | 3 | Avg | 1 | 2 | 3 | Avg | 1 | 2 |  | Avg | 1 | 2 | 3 | Avg | 1 | 2 | 3 | Avg | 1 | 2 | Avg
11 | Very small and thin | 0.05 | 100% | 100% | 100% | 100% | 100% | 100% | 100% | 100% | 0% | 0% | 0% | 0% | 0% | 0% | 0% | 0% | 100% | 100% | 0% | 66.67% | - | -
4 | Medium | 0.25 | 100% | 100% | 100% | 100% | 100% | 100% | 100% | 100% | 100% | 100% | 100% | 100% | 0% | 100% | 100% | 66.67% | 100% | 100% | 100% | 100% | 100% | 100% | 100%
6 | Small | 0.28 | 100% | 100% | 0% | 66.67% | 100% | 100% | 100% | 100% | 0% | 0% | 0% | 0% | 0% | 100% | - | 50% | 100% | 100% | 0% | 66.67% | - | -
9 | Medium and thin | 0.29 | 100% | 100% | 100% | 100% | 100% | 100% | 100% | 100% | 0% | 0% | 0% | 0% | 100% | 100% | 0% | 66.67% | 100% | 100% | 0% | 66.67%
10 | Medium | 0.41 | 100% | 100% | 0% | 66.67% | 100% | 100% | 100% | 100% | 100% | 100% | 100% | 100% | 100% | 100% | - | 100% | 100% | 100% | 100% | 100% | 100% | 100% | 100%
3 | Large | 0.44 | 100% | 100% | 100% | 100% | 100% | 100% | 100% | 100% | 100% | 100% | 100% | 100% | 100% | 100% | 100% | 100% | 100% | 100% | 100% | 100% | 100% | 100% | 100%
12 | Medium | 0.44 | 100% | 100% | 100% | 100% | 100% | 100% | 100% | 100% | 0% | 0% | 0% | 0% | 100% | 100% | 100% | 100% | 100% | 100% | 100% | 100% | - | -
1 | Large | 0.49 | 100% | 100% | 100% | 100% | 100% | 0% | 100% | 66.67% | 0% | 0% | 0% | 0% | 100% | 100% | 100% | 100% | 100% | 100% | 100% | 100% | - | -
5 | Large and porous | 0.58 | 100% | 100% | 100% | 100% | 100% | 100% | 100% | 100% | 100% | 0% | 0% | 33.33% | 100% | 0% | 100% | 66.67% | 100% | 100% | 100% | 100% | 100% | 100% | 100%
2 | Medium | 0.6 | 100% | 0% | 100% | 66.67% | 100% | 100% | 100% | 100% | 100% | 100% | 0% | 66.67% | 100% | 100% | 100% | 100% | 100% | 100% | 100% | 100% | 100% | 100% | 100%
7 | Large | 0.73 | 100% | 100% | 100% | 100% | 100% | 100% | 0% | 100% | 100% | 100% | 100% | 100% | 100% | 100% | 100% | 100% | 100% | 100% | 100% | 100% | 100% | 100% | 100%
8 | Large | 0.87 | 100% | 100% | 100% | 100% | 100% | 100% | 0% | 66.67% | 100% | 100% | 100% | 100% | 100% | 100% | 100% | 100% | 100% | 100% | 100% | 100% | 100% | 100% | 100%
[5 empty] | Average | 91.67% |  |  | Average | 94.44% |  | Average |  | 50% |  |  | Average | 79.17% |  |  | Average | 91.67% |  | Average | 100%
[5 empty] | SD | 15.08% |  |  | SD | 12.97% |  |  | SD | 48.2% |  |  | SD | 31.08% |  |  | SD | 15.08% |  | SD | 0%
|  | Grasping | Releasing |  |  | Small | Medium | Large | Average | SD |  |  | Small | Medium | Large | Average | SD
| GA | 91.67% | 79.17% |  | GA | 91.67% | 91.67% | 91.67% | 91.67% | 15.08% |  | GA | 45.83% | 100% | 91.67% | 79.17% | 31.08%
| GA + SMA | 94.44% | 91.67% |  | GA+SMA | 100% | 91.67% | 91.67% | 94.44% | 12.97% |  | GA+SMA | 75% | 100% | 100% | 91.67% | 15.08%
| Silicone | 50% | 1 |  | Silicone | 25% | 25% | 75% | 41.67% | 48.2% |  | Silicone | 100% | 100% | 100% | 100% | 0%
[6 empty] | SD | [11 empty] | SD
[6 empty] | 16.67% | 16.67% | 16.67% | [9 empty] | 31.55% | 0% | 16.67%
[6 empty] | 0% | 16.67% | 16.67% | [9 empty] | 16.67% | 0% | 0%
[6 empty] | 50% | 57.74% | 31.91% | [9 empty] | 0% | 0% | 0%

## Reusability test
cycle | offset / mm | final reading / mm | Spring extension / mm | Force | cycle | offset / mm | final reading / mm | Spring extension / mm | Force | cycle | offset / mm | final reading / mm | Spring extension / mm | Force | cycle | Force (Average) | Decaying Exponential |  | Force (Min) | Force (Max)
0 | 14 | 17.4 | 3.4 | 0.0816 | 0 | 2 | 5.8 | 3.8 | 0.0912 | 0 | 1 | 4.7 | 3.7 | 0.0888 | 0 | 0.0872 | 0.086121 | 1.1643e-06 | 0.0912 | 0.0816 | A | 0.060225 | 0.69065
1 | 5 | 8 | 3 | 0.072 | 1 | 2 | 4.8 | 3.2 | 0.0768 | 1 | 1 | 4.4 | 3.4 | 0.0816 | 1 | 0.0768 | 0.079171 | 5.6204e-06 | 0.0816 | 0.072 | B | -0.3125
2 | 4 | 6.9 | 2.9 | 0.0696 | 2 | 2 | 4.5 | 3.2 | 0.0768 | 2 | 1 | 4 | 3 | 0.072 | 2 | 0.0728 | 0.074086 | 1.6534e-06 | 0.0768 | 0.0696 | C | 0.025896
3 | 6 | 8.8 | 2.8 | 0.0672 | 3 | 2 | 5.2 | 3.2 | 0.0768 | 3 | 1.5 | 4.5 | 3 | 0.072 | 3 | 0.072 | 0.070366 | 2.671e-06 | 0.0768 | 0.0672
4 | 2 | 5 | 3 | 0.072 | 4 | 2 | 5.2 | 2.8 | 0.0672 | 4 | 2 | 5.2 | 3.2 | 0.0768 | 4 | 0.072 | 0.067644 | 1.8975e-05 | 0.0768 | 0.0672
5 | 2 | 4.8 | 2.8 | 0.0672 | 5 | 2 | 5.2 | 2.5 | 0.06 | 5 | 2 | 4.7 | 2.7 | 0.0648 | 5 | 0.064 | 0.065653 | 2.7315e-06 | 0.0672 | 0.06
6 | 1 | 3.5 | 2.5 | 0.06 | 6 | 1 | 3.9 | 2.9 | 0.0696 | 6 | 1 | 3.9 | 2.9 | 0.0696 | 6 | 0.0664 | 0.064196 | 4.8581e-06 | 0.0696 | 0.06
7 | 8 | 10.6 | 2.6 | 0.0624 | 7 | 1.5 | 4 | 2.5 | 0.06 | 7 | 2 | 4.2 | 2.2 | 0.0528 | 7 | 0.0584 | 0.06313 | 2.2373e-05 | 0.0624 | 0.0528
8 | 4 | 6.6 | 2.6 | 0.0624 | 8 | 2 | 4.6 | 2.6 | 0.0624 | 8 | 1.5 | 4.3 | 2.8 | 0.0672 | 8 | 0.064 | 0.06235 | 2.7216e-06 | 0.0672 | 0.0624
9 | 1.5 | 4.2 | 2.7 | 0.0648 | 9 | 1.5 | 4 | 2.5 | 0.06 | 9 | 2 | 4.2 | 2.2 | 0.0528 | 9 | 0.0592 | 0.06178 | 6.6553e-06 | 0.0648 | 0.0528
10 | 1.5 | 4 | 2.5 | 0.06 | 10 | 2 | 4.5 | 2.5 | 0.06 | 10 | 2 | 4.7 | 2.7 | 0.0648 | 10 | 0.0616 | 0.061362 | 5.6454e-08 | 0.0648 | 0.06
11 | 1.5 | 4.1 | 2.6 | 0.0624 | 11 | 2 | 5 | 3 | 0.072 | 11 | 2 | 5 | 3 | 0.072 | 11 | 0.0688 | 0.061057 | 5.9953e-05 | 0.072 | 0.0624
12 | 1.5 | 3.5 | 2 | 0.048 | 12 | 2 | 4.1 | 2.1 | 0.0504 | 12 | 2 | 4.5 | 2.5 | 0.06 | 12 | 0.0528 | 0.060834 | 6.4539e-05 | 0.06 | 0.048
13 | 2 | 4.4 | 2.4 | 0.0576 | 13 | 1.3 | 3.8 | 2.5 | 0.06 | 13 | 2 | 4.6 | 2.6 | 0.0624 | 13 | 0.06 | 0.06067 | 4.4914e-07 | 0.0624 | 0.0576
14 | 2 | 4.3 | 2.3 | 0.0552 | 14 | 1.3 | 3.7 | 2.4 | 0.0576 | 14 | 2 | 4.2 | 2.2 | 0.0528 | 14 | 0.0552 | 0.060551 | 2.8629e-05 | 0.0576 | 0.0528
15 | 1 | 3.6 | 2.6 | 0.0624 | 15 | 1 | 3.6 | 2.6 | 0.0624 | 15 | 1 | 3.6 | 2.6 | 0.0624 | 15 | 0.0624 | 0.060463 | 3.7515e-06 | 0.0624 | 0.0624
16 | 6 | 8.2 | 2.2 | 0.0528 | 16 | 3 | 5.2 | 2.2 | 0.0528 | 16 | 1.5 | 4 | 2.5 | 0.06 | 16 | 0.0552 | 0.060399 | 2.7031e-05 | 0.06 | 0.0528
17 | 2.5 | 5.2 | 2.7 | 0.0648 | 17 | 2 | 4.5 | 2.5 | 0.06 | 17 | 1.5 | 4.5 | 3 | 0.072 | 17 | 0.0656 | 0.060352 | 2.7539e-05 | 0.072 | 0.06
18 | 4 | 6.3 | 2.3 | 0.0552 | 18 | 2 | 4.5 | 2.5 | 0.06 | 18 | 1.2 | 4 | 2.8 | 0.0672 | 18 | 0.0608 | 0.060318 | 2.323e-07 | 0.0672 | 0.0552
19 | 5 | 7.5 | 2.5 | 0.06 | 19 | 1.4 | 4.3 | 2.9 | 0.0696 | 19 | 1.5 | 4.3 | 2.8 | 0.0672 | 19 | 0.0656 | 0.060293 | 2.8165e-05 | 0.0696 | 0.06
0.00030977
0.75229